## Inspection sheet
Measurement Checklist | 2018 NA Championship | Revision 4/4/2018
Boat Name: |  | Inspector Initials
Hull Number:
Sail Number:
Inspectors Name:
Inspection Date:
Sails: May be measured during inspection
Sail tags verified to confirm with NA sail tag registration list
Equipment List: |  | Inspector Initials
Harken furler for Jib
Bobstay if installed must be disabled
Reef line rigged on boom
No spinnaker cleat on mast (can be taped over to be unusable for this event)
Maximum sprit extension 66"
Jib car adjustments max 8:1
Check no light air only sheets
Life line taughtness - deflection with 4kg weight - Uppers 2 inch, lowers 4 3/4 inch (WS OSR 3.14.6)
Companionway Hatchboard
Gas bottle in place
USCG required flares or daylight distress signals
Swim ladder
USCG required PFD's with whistle
Throwable flotation device such as life sling or horse shoe buoy
Heaving line minimum 1/4 inch by 50 feet
Knife accessable in cockpit
Pressure water pump
Shower pan pump
Saloon cushions
Table
2 x lead technology batteries minimum combined capacity 150 Ah
Stove
Aft cabin cushions
Aft cabin door
Floorboards
2 Fire extinguishers
Emergency tiller
Anchor, chain and rode for 35 foot vessel
Bucket (2.4 US gallons) with lanyard
Options:Stern box,Forecabin cushions,Forecabin door,Anchor roller, Third battery, Second water tank, Shore power, Water heater, Saloon cabinets, Wood slats in fore- and aft cabins, Refrigeration
Other modifications noted:
Measurement Complete - All discrepencies cleared